## Sheet1
XTO
Past Performance | Curve | Lat
Bit records available | Later date | Later date
Past Bits (spec sheets, dull pictures)
Brand | Ult 613M & Hugh DP405 S | Ult 613 & Hughs 605
Type
Matrix | Yes | Yes
Performance Goals
Target Footage for the interval: +OR-6000 | 9250-10145= 895' | 10200-18016= 7816
Is the bit required to TD the hole section? yes | yes | yes
Target ROP for the full interval : 100ft/hr + | Greater than 25 PR | Greater than 70
Maximum sustained ROP during a portion of the interval: 150ft/hr | ? | ?
Number of runs between repairs: 1 | 0 | 0
Expected Parameters
(If ranges are given, averages will be used to formulate design. Total RPM will be the sum of these.)
Conventional Rotary: 40-100 RPM | Sliding -Minimal (40 rpms) | Sliding
Motor: 50 – 140 rpm | 64-80 rpm | 64-80 rpm
Rotary Steerable: Enter Rotary Steerable RPM | Bent motor | 1.8 bent motor
Degree Bend | 1.83-2.38 degree | 1.8 degree
Motor RPG | .16 rpg | .16 rpg
GPM | 400-500 | 400-500
WOB | 25-35 | 25-35
Differential Pressure | ? | ?
Other Pertinant BHA Tools
Application Details
CapRock Application Code: WT120.41H
If no application code, then explain the interval in detail:
Depth In: 10,000 – 12,000 ft | 9250 | 10200
Depth Out: 12,000 – 20,000 | 10145 | 18016
Wellbore Trajectory (Vertical, Tangent, Curve, Lateral): lateral | Curve | lateral
If Curve, degrees per hundred build rate: Enter | 10 deg /100 ft
Expected footage drilled under each of these conditions: | SEE ATTACHED DRILL PROGRAM
Compressive Strength
(unconfined)
| Low | Medium | High
| <10 ksi | 15 to 25 ksi | >30 ksi
Shale | In: Enter | In: 10,000 | In: Enter
| Out: Enter | Out: 20,000 | Out: Enter
Sand | In: Enter | In: Enter | In: Enter
| Out: Enter | Out: Enter | Out: Enter
Lime | In: Enter | In: Enter | In: Enter
| Out: Enter | Out: Enter | Out: Enter
Other | In: Enter | In: Enter | In: Enter
(Specify) | Out: Enter | Out: Enter | Out: Enter
Bit Specs
Bit Diameter: 8.5 | 8.5 | 8.5
Connection Size and Type: 4.5 | 4.5 | 4.5
Number of Blades recommendation: 6 | 6 | 6
Primary Cutter Size recommendation: 16mm | 16MM | 16MM
Single or Double Row recommendation: Double | DOUBLE | DOUBLE
Leached Cutters (Yes or No) | YES | YES
Bit Length | 14.22 | 14.22
Make up Length | 10.1 | 10.1
Gauge Length | 2.5 | 2.5
Number of Blades | 6 | 6
Number of Blades to Center | 3 | 3
Number of Nozzles | 6 | 6
Maximum TFA | 2.23 | 2.23
Junk Slot Area | 13.94 | 13.94
Open Face Volume | ? | ?
Knuckles? (Yes or No) | NO | NO
Any Other Features | XTO HAS DRILLED "S" CURVES WITH OUR 1992 AND WANTS THIS BIT TO PERFORM AS WELL